## Esignet1.6.2
Fill in Required values in Yellow cells | [6 empty] | Apply Values from Gold colored cells as settings in Jmeter
Total Target TPS --> |  |  | 100
Calculated RPS --> |  |  | 250
From Performace Request Document |  |  | From Test Execution |  |  |  | Load settings for Jmeter
Scenarios | Number of Endpoints in Scenario | Weightage (%) | Scenario Reponse Time (From shakeout test) (ms) (Average) | (For calculation only) Requests per scenario X weightage | Target Endpoint RPS | Target Scenario TPS | No. of Threads | Constant Throughput Limit (per minute) | Ramp up Period ( ${RampUp} )
S01 Sync And Upload New Registration Packet | 2 | 80 | 30 | 160 | 160 | 80 | 4 | 9600 | 52
S02 Sync Data To The Server | 8 | 10 | 1000 | 80 | 80 | 10 | 11 | 4800
S03 Get Transaction Details From Reg Id | 1 | 10 | 1000 | 10 | 10 | 10 | 11 | 600 | Delay between the initiation of new thread (recommended - 2 secs)
|  |  |  | 0 | 0 |  |  | 0
|  |  |  | 0 | 0 |  |  | 0
|  |  |  | 0 | 0 |  |  | 0
|  |  |  | 0 | 0 |  |  | 0 | 2
|  |  |  | 0 | 0 |  |  | 0
|  |  |  | 0 | 0 |  |  | 0
|  |  |  | 0 | 0 |  |  | 0
|  | 100 % | Totals --> |  | 250 | 100 | 26
Note: The "No. of Threads" value may need to be increased slightly to achieve the Target TPS in the actual test to compensate for the potential delays within Load generator machine's processing capacity.